## SA
to_reference product | to_process | to_location | to_database | from_reference_product | from_process | from_location | from_type | from_database | Base | $\Delta$NG REPowerEU | $\Delta$NG Year 2022 | Coal-fired power plants | Oil-fired power plants | Nuclear power | Solar power | Wind power | Hydro power | Electricity savings | Coal-fired CHP | Oil-fired CHP | Biomass-fired CHP | Coal-based industrial heating | Oil-based industrial heating | Industrial heating savings\n(improved efficiency,\nproduction curtailment) | Heat pumps (household) | Heat savings (mild winter,\nefficiency improvements,\nbehavior change)
energy from NG, overall mix | energy from NG, overall mix | EU27 | DB_NAME | electricity, high voltage | electricity from NG | EU27 | technosphere | DB_NAME | 0.056497 | 0.056497 | 0.056497 | 0.056497 | 0.056497 | 0.056497 | 0.056497 | 0.056497 | 0.056497 | 0.056497 | 0.056497 | 0.056497 | 0.056497 | 0.056497 | 0.056497 | 0.056497 | 0.056497 | 0.056497
energy from NG, overall mix | energy from NG, overall mix | EU27 | DB_NAME | heat, district or industrial | heat from NG, CHP | EU27 | technosphere | DB_NAME | 0.077681 | 0.077681 | 0.077681 | 0.077681 | 0.077681 | 0.077681 | 0.077681 | 0.077681 | 0.077681 | 0.077681 | 0.077681 | 0.077681 | 0.077681 | 0.077681 | 0.077681 | 0.077681 | 0.077681 | 0.077681
energy from NG, overall mix | energy from NG, overall mix | EU27 | DB_NAME | heat, district or industrial | heat from NG, industry | EU27 | technosphere | DB_NAME | 0.36192 | 0.36192 | 0.36192 | 0.36192 | 0.36192 | 0.36192 | 0.36192 | 0.36192 | 0.36192 | 0.36192 | 0.36192 | 0.36192 | 0.36192 | 0.36192 | 0.36192 | 0.36192 | 0.36192 | 0.36192
energy from NG, overall mix | energy from NG, overall mix | EU27 | DB_NAME | heat, central or small-scale | heat from NG, households | EU27 | technosphere | DB_NAME | 0.5039 | 0.5039 | 0.5039 | 0.5039 | 0.5039 | 0.5039 | 0.5039 | 0.5039 | 0.5039 | 0.5039 | 0.5039 | 0.5039 | 0.5039 | 0.5039 | 0.5039 | 0.5039 | 0.5039 | 0.5039
electricity, high voltage | electricity from NG | EU27 | DB_NAME | electricity, high voltage | electricity production, NG | EU27 | technosphere | DB_NAME | 0.4442 | 0.4442 | 0.4442 | 0.43526 | 0.43526 | 0.43526 | 0.43526 | 0.43526 | 0.43526 | 0.43526 | 0.4442 | 0.4442 | 0.4442 | 0.4442 | 0.4442 | 0.4442 | 0.4442 | 0.4442
electricity, high voltage | electricity from NG | EU27 | DB_NAME | electricity, high voltage | electricity production, NG, CHP | EU27 | technosphere | DB_NAME | 0.5558 | 0.5558 | 0.5558 | 0.5558 | 0.5558 | 0.5558 | 0.5558 | 0.5558 | 0.5558 | 0.5558 | 0.54685 | 0.54685 | 0.54685 | 0.5558 | 0.5558 | 0.5558 | 0.5558 | 0.5558
electricity, high voltage | electricity from NG | EU27 | DB_NAME | electricity, high voltage | electricity production, coal | EU27 | technosphere | DB_NAME | 0 | 0 | 0 | 0.0089459 | 0 | 0 | 0 | 0 | 0 | 0 | 0 | 0 | 0 | 0 | 0 | 0 | 0 | 0
electricity, high voltage | electricity from NG | EU27 | DB_NAME | electricity, high voltage | electricity production, coal, CHP | EU27 | technosphere | DB_NAME | 0 | 0 | 0 | 0 | 0 | 0 | 0 | 0 | 0 | 0 | 0.0089459 | 0 | 0 | 0 | 0 | 0 | 0 | 0
electricity, high voltage | electricity from NG | EU27 | DB_NAME | electricity, high voltage | electricity production, nuclear | EU27 | technosphere | DB_NAME | 0 | 0 | 0 | 0 | 0 | 0.0089459 | 0 | 0 | 0 | 0 | 0 | 0 | 0 | 0 | 0 | 0 | 0 | 0
electricity, high voltage | electricity from NG | EU27 | DB_NAME | electricity, high voltage | electricity production, wind | EU27 | technosphere | DB_NAME | 0 | 0 | 0 | 0 | 0 | 0 | 0 | 0.0089459 | 0 | 0 | 0 | 0 | 0 | 0 | 0 | 0 | 0 | 0
electricity, high voltage | electricity from NG | EU27 | DB_NAME | electricity, low voltage | electricity production, photovoltaic | EU27 | technosphere | DB_NAME | 0 | 0 | 0 | 0 | 0 | 0 | 0.0089459 | 0 | 0 | 0 | 0 | 0 | 0 | 0 | 0 | 0 | 0 | 0
electricity, high voltage | electricity from NG | EU27 | DB_NAME | electricity, high voltage | electricity production, biomass, CHP | EU27 | technosphere | DB_NAME | 0 | 0 | 0 | 0 | 0 | 0 | 0 | 0 | 0 | 0 | 0 | 0 | 0.0089459 | 0 | 0 | 0 | 0 | 0
electricity, high voltage | electricity from NG | EU27 | DB_NAME | electricity, high voltage | electricity production, oil | EU27 | technosphere | DB_NAME | 0 | 0 | 0 | 0 | 0.0089459 | 0 | 0 | 0 | 0 | 0 | 0 | 0 | 0 | 0 | 0 | 0 | 0 | 0
electricity, high voltage | electricity from NG | EU27 | DB_NAME | electricity, high voltage | electricity production, oil, CHP | EU27 | technosphere | DB_NAME | 0 | 0 | 0 | 0 | 0 | 0 | 0 | 0 | 0 | 0 | 0 | 0.0089459 | 0 | 0 | 0 | 0 | 0 | 0
electricity, high voltage | electricity from NG | EU27 | DB_NAME | electricity, high voltage | electricity production, lignite | EU27 | technosphere | DB_NAME | 0 | 0 | 0 | 0 | 0 | 0 | 0 | 0 | 0 | 0 | 0 | 0 | 0 | 0 | 0 | 0 | 0 | 0
electricity, high voltage | electricity from NG | EU27 | DB_NAME | electricity, high voltage | electricity production, lignite, CHP | EU27 | technosphere | DB_NAME | 0 | 0 | 0 | 0 | 0 | 0 | 0 | 0 | 0 | 0 | 0 | 0 | 0 | 0 | 0 | 0 | 0 | 0
electricity, high voltage | electricity from NG | EU27 | DB_NAME | electricity, high voltage | electricity production, hydro | EU27 | technosphere | DB_NAME | 0 | 0 | 0 | 0 | 0 | 0 | 0 | 0 | 0.0089459 | 0 | 0 | 0 | 0 | 0 | 0 | 0 | 0 | 0
electricity, high voltage | electricity from NG | EU27 | DB_NAME | electricity, high voltage | electricity savings | EU27 | technosphere | DB_NAME | 0 | 0 | 0 | 0 | 0 | 0 | 0 | 0 | 0 | 0.0089459 | 0 | 0 | 0 | 0 | 0 | 0 | 0 | 0
heat, district or industrial | heat from NG, CHP | EU27 | DB_NAME | heat, district or industrial | heat production from NG, CHP | EU27 | technosphere | DB_NAME | 1 | 1 | 1 | 1 | 1 | 1 | 1 | 1 | 1 | 1 | 0.9839 | 0.9839 | 0.9839 | 1 | 1 | 1 | 1 | 1
heat, district or industrial | heat from NG, CHP | EU27 | DB_NAME | heat, district or industrial | heat production from coal, CHP | EU27 | technosphere | DB_NAME | 0 | 0 | 0 | 0 | 0 | 0 | 0 | 0 | 0 | 0 | 0.016096 | 0 | 0 | 0 | 0 | 0 | 0 | 0
heat, district or industrial | heat from NG, CHP | EU27 | DB_NAME | heat, district or industrial | heat production from biomass, CHP | EU27 | technosphere | DB_NAME | 0 | 0 | 0 | 0 | 0 | 0 | 0 | 0 | 0 | 0 | 0 | 0 | 0.016096 | 0 | 0 | 0 | 0 | 0
heat, district or industrial | heat from NG, CHP | EU27 | DB_NAME | heat, district or industrial | heat production from oil, CHP | EU27 | technosphere | DB_NAME | 0 | 0 | 0 | 0 | 0 | 0 | 0 | 0 | 0 | 0 | 0 | 0.016096 | 0 | 0 | 0 | 0 | 0 | 0
heat, district or industrial | heat from NG, CHP | EU27 | DB_NAME | heat, district or industrial | heat production from lignite, CHP | EU27 | technosphere | DB_NAME | 0 | 0 | 0 | 0 | 0 | 0 | 0 | 0 | 0 | 0 | 0 | 0 | 0 | 0 | 0 | 0 | 0 | 0
heat, district or industrial | heat from NG, industry | EU27 | DB_NAME | heat, district or industrial | heat production from NG, industry | EU27 | technosphere | DB_NAME | 1 | 1 | 1 | 1 | 1 | 1 | 1 | 1 | 1 | 1 | 1 | 1 | 1 | 0.99094 | 0.99094 | 0.99094 | 1 | 1
heat, district or industrial | heat from NG, industry | EU27 | DB_NAME | heat, district or industrial | heat production from coal, industry | EU27 | technosphere | DB_NAME | 0 | 0 | 0 | 0 | 0 | 0 | 0 | 0 | 0 | 0 | 0 | 0 | 0 | 0.0090552 | 0 | 0 | 0 | 0
heat, district or industrial | heat from NG, industry | EU27 | DB_NAME | heat, district or industrial | heat production from oil, industry | EU27 | technosphere | DB_NAME | 0 | 0 | 0 | 0 | 0 | 0 | 0 | 0 | 0 | 0 | 0 | 0 | 0 | 0 | 0.0090552 | 0 | 0 | 0
heat, district or industrial | heat from NG, industry | EU27 | DB_NAME | heat, district or industrial | heat industry, savings, efficiency improvements | EU27 | technosphere | DB_NAME | 0 | 0 | 0 | 0 | 0 | 0 | 0 | 0 | 0 | 0 | 0 | 0 | 0 | 0 | 0 | 0.0090552 | 0 | 0
heat, district or industrial | heat from NG, industry | EU27 | DB_NAME | heat, district or industrial | heat industry, savings, production curtailment | EU27 | technosphere | DB_NAME | 0 | 0 | 0 | 0 | 0 | 0 | 0 | 0 | 0 | 0 | 0 | 0 | 0 | 0 | 0 | 0 | 0 | 0
heat, central or small-scale | heat from NG, households | EU27 | DB_NAME | heat, central or small-scale | heat production from NG, central or small-scale | EU27 | technosphere | DB_NAME | 1 | 1 | 1 | 1 | 1 | 1 | 1 | 1 | 1 | 1 | 1 | 1 | 1 | 1 | 1 | 1 | 0.9935 | 0.9935
heat, central or small-scale | heat from NG, households | EU27 | DB_NAME | heat, central or small-scale | heat production from electricity | EU27 | technosphere | DB_NAME | 0 | 0 | 0 | 0 | 0 | 0 | 0 | 0 | 0 | 0 | 0 | 0 | 0 | 0 | 0 | 0 | 0.0064986 | 0
heat, central or small-scale | heat from NG, households | EU27 | DB_NAME | heat, central or small-scale | heat savings in households, mild weather | EU27 | technosphere | DB_NAME | 0 | 0 | 0 | 0 | 0 | 0 | 0 | 0 | 0 | 0 | 0 | 0 | 0 | 0 | 0 | 0 | 0 | 0.0064986
heat, central or small-scale | heat from NG, households | EU27 | DB_NAME | heat, central or small-scale | heat savings in households, efficiency improvements | EU27 | technosphere | DB_NAME | 0 | 0 | 0 | 0 | 0 | 0 | 0 | 0 | 0 | 0 | 0 | 0 | 0 | 0 | 0 | 0 | 0 | 0
heat, central or small-scale | heat from NG, households | EU27 | DB_NAME | heat, central or small-scale | heat savings in households, behavior improvements | EU27 | technosphere | DB_NAME | 0 | 0 | 0 | 0 | 0 | 0 | 0 | 0 | 0 | 0 | 0 | 0 | 0 | 0 | 0 | 0 | 0 | 0
natural gas, high pressure | market group for natural gas, high pressure | EU27 | DB_NAME | natural gas, high pressure | regasification LNG from US | EU27 | technosphere | DB_NAME | 0.090384 | 0.2351 | 0.16377 | 0.090384 | 0.090384 | 0.090384 | 0.090384 | 0.090384 | 0.090384 | 0.090384 | 0.090384 | 0.090384 | 0.090384 | 0.090384 | 0.090384 | 0.090384 | 0.090384 | 0.090384
natural gas, high pressure | market group for natural gas, high pressure | EU27 | DB_NAME | natural gas, high pressure | regasification LNG from RU | EU27 | technosphere | DB_NAME | 0.038244 | 0.043319 | 0.049812 | 0.038244 | 0.038244 | 0.038244 | 0.038244 | 0.038244 | 0.038244 | 0.038244 | 0.038244 | 0.038244 | 0.038244 | 0.038244 | 0.038244 | 0.038244 | 0.038244 | 0.038244
natural gas, high pressure | market group for natural gas, high pressure | EU27 | DB_NAME | natural gas, high pressure | regasification LNG from QA | EU27 | technosphere | DB_NAME | 0.040165 | 0.045496 | 0.05755 | 0.040165 | 0.040165 | 0.040165 | 0.040165 | 0.040165 | 0.040165 | 0.040165 | 0.040165 | 0.040165 | 0.040165 | 0.040165 | 0.040165 | 0.040165 | 0.040165 | 0.040165
natural gas, high pressure | market group for natural gas, high pressure | EU27 | DB_NAME | natural gas, high pressure | regasification LNG from NG | EU27 | technosphere | DB_NAME | 0.037304 | 0.042255 | 0.075632 | 0.037304 | 0.037304 | 0.037304 | 0.037304 | 0.037304 | 0.037304 | 0.037304 | 0.037304 | 0.037304 | 0.037304 | 0.037304 | 0.037304 | 0.037304 | 0.037304 | 0.037304
natural gas, high pressure | market group for natural gas, high pressure | EU27 | DB_NAME | natural gas, high pressure | regasification LNG from DZ | EU27 | technosphere | DB_NAME | 0.020153 | 0.022828 | 0.015196 | 0.020153 | 0.020153 | 0.020153 | 0.020153 | 0.020153 | 0.020153 | 0.020153 | 0.020153 | 0.020153 | 0.020153 | 0.020153 | 0.020153 | 0.020153 | 0.020153 | 0.020153
natural gas, high pressure | market group for natural gas, high pressure | EU27 | DB_NAME | natural gas, high pressure | natural gas, high pressure, import from RU | EU27 | technosphere | DB_NAME | 0.321 | 0.052267 | 0.093311 | 0.321 | 0.321 | 0.321 | 0.321 | 0.321 | 0.321 | 0.321 | 0.321 | 0.321 | 0.321 | 0.321 | 0.321 | 0.321 | 0.321 | 0.321
natural gas, high pressure | market group for natural gas, high pressure | EU27 | DB_NAME | natural gas, high pressure | natural gas, high pressure, import from NO | EU27 | technosphere | DB_NAME | 0.24252 | 0.28567 | 0.29537 | 0.24252 | 0.24252 | 0.24252 | 0.24252 | 0.24252 | 0.24252 | 0.24252 | 0.24252 | 0.24252 | 0.24252 | 0.24252 | 0.24252 | 0.24252 | 0.24252 | 0.24252
natural gas, high pressure | market group for natural gas, high pressure | EU27 | DB_NAME | natural gas, high pressure | natural gas, high pressure, import from DZ | EU27 | technosphere | DB_NAME | 0.088621 | 0.10439 | 0.10497 | 0.088621 | 0.088621 | 0.088621 | 0.088621 | 0.088621 | 0.088621 | 0.088621 | 0.088621 | 0.088621 | 0.088621 | 0.088621 | 0.088621 | 0.088621 | 0.088621 | 0.088621
natural gas, high pressure | market group for natural gas, high pressure | EU27 | DB_NAME | natural gas, high pressure | natural gas, high pressure, import from AZ | EU27 | technosphere | DB_NAME | 0.029043 | 0.063832 | 0.039563 | 0.029043 | 0.029043 | 0.029043 | 0.029043 | 0.029043 | 0.029043 | 0.029043 | 0.029043 | 0.029043 | 0.029043 | 0.029043 | 0.029043 | 0.029043 | 0.029043 | 0.029043
natural gas, high pressure | market group for natural gas, high pressure | EU27 | DB_NAME | natural gas, high pressure | natural gas, high pressure, domestic production in RO | EU27 | technosphere | DB_NAME | 0.025299 | 0.028656 | 0.02865 | 0.025299 | 0.025299 | 0.025299 | 0.025299 | 0.025299 | 0.025299 | 0.025299 | 0.025299 | 0.025299 | 0.025299 | 0.025299 | 0.025299 | 0.025299 | 0.025299 | 0.025299
natural gas, high pressure | market group for natural gas, high pressure | EU27 | DB_NAME | natural gas, high pressure | natural gas, high pressure, domestic production in NL | EU27 | technosphere | DB_NAME | 0.053871 | 0.061021 | 0.061007 | 0.053871 | 0.053871 | 0.053871 | 0.053871 | 0.053871 | 0.053871 | 0.053871 | 0.053871 | 0.053871 | 0.053871 | 0.053871 | 0.053871 | 0.053871 | 0.053871 | 0.053871
natural gas, high pressure | market group for natural gas, high pressure | EU27 | DB_NAME | natural gas, high pressure | natural gas, high pressure, domestic production in DE | EU27 | technosphere | DB_NAME | 0.013393 | 0.015171 | 0.015167 | 0.013393 | 0.013393 | 0.013393 | 0.013393 | 0.013393 | 0.013393 | 0.013393 | 0.013393 | 0.013393 | 0.013393 | 0.013393 | 0.013393 | 0.013393 | 0.013393 | 0.013393
|  |  |  | Electricity efficiency | 51%
|  |  |  | CHP elec. Efficiency | 51%
|  |  |  | CHP heat Efficiency | 31.01%
|  |  |  | Industrial heat eff. | 91.86%
|  |  |  | Household heat eff. | 91.79%
|  |  |  | Use Storage | 0%
|  |  |  | Total electricity production | 247.4143
|  |  |  | Total CHP electricity | 309.569
|  |  |  | Total CHP heat | 212.7294
|  |  |  | Total industrial heat | 991.1198
|  |  |  | Total household heat | 1379.9398
Note on F53: Author: Efficiency from Ecoinvent 3.9.1 1 MJ of heat <=> 0.027215 m3-NG * 40 MJ/m3-NG
Note on F54: Author: Efficiency based on Ecoinvet 3.9.1 See table on the right